## EuroRack Impl Chart
Euro Dual 12-bit dAC-10V Implementation Chart
3HP: 15.0mm X 128.5mm
Connector |  |  | Module
Header | Pin | Name | Name | Direction (I,O,X) | Type (D, A, P) | Notes
Power | 1 | -12V
| 2 | -12V
| 3 | GND
| 4 | GND
| 5 | GND
| 6 | GND
| 7 | GND
| 8 | GND
| 9 | +12V
| 10 | +12V
| 11 | +5V
| 12 | +5V
| 13 | CV
| 14 | CV
| 15 | GATE
| 16 | GATE
Other
|  | J1 | DAC_00 | O | A | 0 to +10V
|  | J2 | DAC_01 | O | A | 1 to +10V
|  | J3 | STEMMA | X | D | 3V3 only